## Digital IO - KiCAD
Source:
Date: | 11/27/20 07:37:51
[7 empty] | Total | 2161
Ref | Value | Footprints | MFR | MFR Part No. | Description | Qty | Rate | Cost
> C1-C4 | C_Small | Capacitor_SMD:C_0603_1608Metric_Pad1.08x0.95mm_HandSolder |  |  |  | 0 | 0 | 0
> D3, D5 | 1N4007G | Diode_THT:D_DO-41_SOD81_P10.16mm_Horizontal |  |  |  | 2 | 16 | 32
J1 | Digital_IP | Connector_Phoenix_MC_HighVoltage:PhoenixContact_MCV_1,5_4-G-5.08_1x04_P5.08mm_Vertical | [5 empty] | 0
J2 | Motor_Ctrl | Connector_Phoenix_MC_HighVoltage:PhoenixContact_MCV_1,5_6-G-5.08_1x06_P5.08mm_Vertical | [5 empty] | 0
J3 | LED_Indicator | Connector_Phoenix_MC_HighVoltage:PhoenixContact_MCV_1,5_4-G-5.08_1x04_P5.08mm_Vertical | [5 empty] | 0
J5 | 24V_Input | Connector_Phoenix_MC_HighVoltage:PhoenixContact_MCV_1,5_4-G-5.08_1x04_P5.08mm_Vertical | [5 empty] | 0
> K2, K5 | G2RL-1-DC24 | SamacSys_Parts:G2RL14 |  | G2RL-1-DC24 |  | 2 | 250 | 500
PS? | ROE-2405S | ROE1205S |  |  |  | 1 | 318 | 318
> R1-R7, R10 | R_3V3 | Resistor_SMD:R_0805_2012Metric_Pad1.20x1.40mm_HandSolder |  |  |  | 8 |  | 0
> R8, R9, R11-R14 | R_24V | Resistor_SMD:R_0805_2012Metric_Pad1.20x1.40mm_HandSolder | [5 empty] | 0 | volg | 24
U1 | ESP_12E_J1 | Connector_PinHeader_2.54mm:PinHeader_1x15_P2.54mm_Vertical | [5 empty] | 0 | Res | 9000
U2 | ESP_12E_J2 | Connector_PinHeader_2.54mm:PinHeader_1x15_P2.54mm_Vertical | [5 empty] | 0
> U3-U5, U7-U10 | VO615A | Optocoupler:DIP762W60P254L460H455Q4N |  |  |  | 6 | 40 | 240 | current | 2.6667
U6 | ULN2801A | ULN2801a:DIP850W46P254L2324H393Q18N |  |  |  | 1 | 71 | 71
| Node MCU |  |  |  |  | 1 | 400 | 400
| PCBA |  |  |  |  | 1 | 500 | 500
| Assembly |  |  |  |  | 1 | 100 | 100

## REF
# | Make | Part No. | Description | QTY | Unit Price |  | Cost | Remark
11 | Wurth Elektronik | 7447707068 | Fixed Inductors WE-PD 6.8uH 6.8A DCR=14mOhms AECQ200 | 1 | 176 | No | 0
5 | Amphenol FCI | 10118194-0001LF | USB Connectors 5P MICRO USB TYPE B RCPT W/ REAR PEGS | 1 | 31 | Yes | 31
26 | Yageo | AC0805FR-7W2KL | Thick Film Resistors - SMD 2K ohm 1% 150V AEC-Q200 - 0805 | 1 | 8 | Yes | 8
| KEMET | C0603C103M8RACTU | Multilayer Ceramic Capacitors MLCC - SMD/SMT 10V 0.01uF 0603 X7R 20% | 1 | 19 | Yes | 19
15 | KEMET | C1206X475K9RACTU | Multilayer Ceramic Capacitors MLCC - SMD/SMT 6.3V 4.7uF X7R 1206 10% Flex |  |  |  | 0
12 | Murata Electronics | GRM188R61C106KAALD | Multilayer Ceramic Capacitors MLCC - SMD/SMT 0603 10uF 16volts X5R 10% | 1 | 31.39 | Yes | 31.39 | 1 Reel cost -Rs.65
17 | Bussmann / Eaton | CC06FA1A-TR | Surface Mount Fuses 1 AMP 63V FAST ACTING - 0603 | 1 | 21 | Yes | 21
14 | TDK | CGA4J1X7T0J226M125AC | Multilayer Ceramic Capacitors MLCC - SMD/SMT 0805 6.3VDC 22uF 20% X7T AEC-Q200 | 4 |  |  | 0
16 | Panasonic | EEE-FN1J470L | Aluminium Electrolytic Capacitors - SMD 63VDC 47uF 20% 8x10.2mm AEC-Q200 | 1 | 48 | Yes | 48
25 | Panasonic | ERJ-PA3D3920V | Thick Film Resistors - SMD 0603 392ohm 0.5% Anti-Surge AEC-Q200 | 1 | 14 | Yes | 14
18 | Panasonic | ERJ-UP3F1002V | Thick Film Resistors - SMD 0603 0.25W 1% 10Kohm AEC-Q200 | 10 | 18 | Yes | 180
24 | Panasonic | ERJ-UP3F2400V | Thick Film Resistors - SMD 0603 0.25W 1% 240ohm AEC-Q200 | 2 | 19 | Yes | 38
20 | Panasonic | ERJ-UP3F4302V | Thick Film Resistors - SMD 0603 0.25W 1% 43Kohm AEC-Q200 | 1 | 18.98 | Yes | 18.98
28 | Rectron | FM4002-W | Rectifiers 1N4002 1A 100V GP | 1 | 21 | Yes | 21
3 | FTDI | FT232RL-T | USB Interface IC FT232R Single Ch Full Speed | 1 | 328 | Yes | 328
13 | Taiyo Yuden | GMK107BJ104KAHT | Multilayer Ceramic Capacitors MLCC - SMD/SMT 0603 35VDC 0.1uF 10% X5R AEC-Q200 | 3 | 8.76 |  | 0
| Murata Electronics | GRT188R61H105KE13D | Multilayer Ceramic Capacitors MLCC - SMD/SMT 0603 50Vdc 1.0uF X5R 10% | 2 | 22 | Yes | 44
8 | TI | ISO7021DR | Ultra-low power, ATEX/IECEx-certified, two-channel digital isolator | 1 | 241 | Yes | 241
9 | TI | LM2596S-ADJ/NOPB | LM2596 SIMPLE SWITCHER | 1 | 418 | No | 0
27 | STMicroelectronics | LM317T | Linear Voltage Regulators 1.2-37V Adj Positive 1.5 Amp Output | 2 | 46 | Yes | 92
10 | TI | LMR33630ADDA | Switching Voltage Regulators - 400kHz | 1 | 193 | No | 0
23 | Lite-On | LTST-C190CKT | Standard LEDs - SMD Red Clear 638nm 0603 | 2 | 21 | Yes | 42
1 | TI | MSP430FR2311IPW20 | 16-bit Microcontrollers - MCU | 1 | 110 | Yes | 110
19 | Bourns | P0603AFX-1003ELF | Thick Film Resistors - SMD 100K OHM 1% 1/4W TC100 - 0603 | 2 | 7.2 | Yes | 14.4
2 | NXP | PCA9535D-T | Interface - I/O Expanders 16-Bit I2C & SMBus Lo-Pwr I/O Expander | 2 | 116 | Yes | 232
22 | Vishay / Dale | RCC0805470RFKEA | Thick Film Resistors - SMD 1/4W 470ohms 1% 100ppm | 2 | 13 | yes | 26
21 | ROHM | SFR10EZPJ103 | Thick Film Resistors - SMD 10Kohm 0805 5% | 10 | 8 | Yes | 80
6 | TI | TLV70033DSER | LDO Voltage Regulators 200mA Low IQ LDO Reg | 1 | 38 | no | 0
7 | TI | TPD4E004DRYR | ESD Suppressors / TVS Diodes 4Ch ESD Prot Array | 1 | 41 | no | 0
4 | STM | ULN2003A | Darlington Transistors Seven NPN Array | 4 | 37 | Yes | 148
0
0
0
0

## Sheet1
> C1-C4 | C_Small | Capacitor_SMD:C_0603_1608Metric_Pad1.08x0.95mm_HandSolder
> D3, D5 | 1N4007G | Diode_THT:D_DO-41_SOD81_P10.16mm_Horizontal
J1 | Digital_IP | Connector_Phoenix_MC_HighVoltage:PhoenixContact_MCV_1,5_4-G-5.08_1x04_P5.08mm_Vertical
J2 | Motor_Ctrl | Connector_Phoenix_MC_HighVoltage:PhoenixContact_MCV_1,5_6-G-5.08_1x06_P5.08mm_Vertical
J3 | LED_Indicator | Connector_Phoenix_MC_HighVoltage:PhoenixContact_MCV_1,5_4-G-5.08_1x04_P5.08mm_Vertical
J5 | 24V_Input | Connector_Phoenix_MC_HighVoltage:PhoenixContact_MCV_1,5_4-G-5.08_1x04_P5.08mm_Vertical
> K2, K5 | G2RL-1-DC24 | SamacSys_Parts:G2RL14 | General Purpose Relays SPDT 24VDC Class F Flux Protect GP Type
PS? | ROE-2405S | ROE1205S | Recom Through Hole 1W Isolated DC-DC Converter, I/O isolation 1kV dc, Vout 5V dc
> R1-R7, R10 | R_3V3 | Resistor_SMD:R_0805_2012Metric_Pad1.20x1.40mm_HandSolder
> R8, R9, R11-R14 | R_24V | Resistor_SMD:R_0805_2012Metric_Pad1.20x1.40mm_HandSolder
U1 | ESP_12E_J1 | Connector_PinHeader_2.54mm:PinHeader_1x15_P2.54mm_Vertical
U2 | ESP_12E_J2 | Connector_PinHeader_2.54mm:PinHeader_1x15_P2.54mm_Vertical
> U3-U5, U7-U10 | VO615A | Optocoupler:DIP762W60P254L460H455Q4N
U6 | ULN2801A | ULN2801a:DIP850W46P254L2324H393Q18N